## Arkusz1
rpi2caster hw/sw specification

feature	priority	done?	tested?	TODO

physical machine interfacing, control and diagnostics
machine control interface	necessary	90,00%	90% - waiting for the final hookup	finish an enclosure, adjust the photocell
lock on position	medium	100,00%	yes
output line test sequence	high	100,00%	100% - tested on the machine and works
emergency stop	important	0,00%		use GPIO interrupts from an emergency stop button, issue „pump off” signal
machine settings database	medium	0,00%		keep caster/interface settings in a sqlite db: GPIO numbers, pin numbers, diecase format, machine attachments, justification scheme
Multi-caster interfaces	optional	0,00%		use multiple GPIO pins and I2C addresses to make a single Raspberry work with several valvesets and photocells

type casting & ribbon punching

composition casting	crucial	90,00%	40% - needs interaction with machine	add justification wedges position determination and delta setting
ribbon punching	optional	100,00%	80% - connect to the tower to check if it works
sorts casting	high	90,00%	40% - needs interaction with machine	add casting of sorts based on char & diecase

data handling
input file selection	crucial	30,00%	yes	could be done with ncurses pseudo-GUI?
comment parser	important	100,00%	yes
Ribbon metadata parsing	important	0,00%		Keep them in a few initial lines; font, size, diecase ID, date etc.
sort metadata extraction	optional	0,00%		Decoding based on diecase and position
Line / char number extraction	important	0,00%		parse the file and detect newline signals, count them; count character signals (incl. O15)